## 002-07 -- Prosthesis v1 PCBA
Component | Names | RC | Value | Part Number | Supplier | Quantity
7-2MP | U6-7 |  | Connector Header Through Hole, Right Angle 7 position 0.079" (2.00mm) | 440055-7 | https://www.digikey.com/en/products/detail/te-connectivity-amp-connectors/440055-7/2077951?s=N4IgTCBcDaICxwAyIKwoLQHYQF0C%2BQA | 2
MCP73831-DFN | U10 |  | LiPO Charger | MCP73831T-2ACI/MC | http://www.mouser.com/ProductDetail/Microchip-Technology/MCP73831T-2ACI-MC/?qs=sGAEpiMZZMtLck3p7ZBovePfx7kbpULS | 1
NCP164CSN280T1G | IC1-3 |  | Linear Voltage Regulator IC Positive Fixed 1 Output 300mA 5-TSOP | NCP164CSN280T1G | https://www.digikey.com/en/products/detail/onsemi/NCP164CSN280T1G/11592832?s=N4IgTCBcDaIHIGEAKBGAbAFgQZTmAHAAwAqKA4iALoC%2BQA | 3
Nucleo-64 Left Pins (CN7) | U3 |  | 38 Position Header Connector 0.100" (2.54mm) Through Hole Gold | PPPC192LFBN-RC | https://www.digikey.com/en/products/detail/sullins-connector-solutions/PPPC192LFBN-RC/810258 | 1
Nucleo-64 Right Pins (CN10) | U4 |  | 38 Position Header Connector 0.100" (2.54mm) Through Hole Gold | PPPC192LFBN-RC | https://www.digikey.com/en/products/detail/sullins-connector-solutions/PPPC192LFBN-RC/810258 | 1
C0201 | C25, C49-50, C52, C54, C60, C62 | 0.1uF | 0.10µF 10V Ceramic Capacitor X5R 0201 | GRM033R61A104KE15D | http://www.digikey.com/product-detail/en/murata-electronics-north-america/GRM033R61A104KE15D/490-5881-1-ND/2674192 | 7
C0201 | C27-31 | 1uF | 1µF 10V Ceramic Capacitor X5R 0201 | CL03A105MP3ZSNH | http://www.digikey.com/product-detail/en/samsung-electro-mechanics-america-inc/CL03A105MP3ZSNH/1276-6816-1-ND/5961675 | 5
C0201 | C32 | 1nF | CAP CER 1000PF 50V X7R 0201 | GRM033R71H102KA12J | https://www.digikey.com/en/products/detail/murata-electronics/GRM033R71H102KA12J/4904761 | 1
C0201 | C34 | 4.7uF | CAP CER 4.7UF 6.3V X5R 0201 | CL03A475MQ5C65C | https://www.digikey.com/en/products/detail/samsung-electro-mechanics/CL03A475MQ5C65C/16572790 | 1
C0201 | C63 | 0.01uF | CAP CER 10000PF 10V X7R 0201 | 0201B103K100CT | https://www.digikey.com/en/products/detail/walsin-technology-corporation/0201B103K100CT/6707528?s=N4IgTCBcDaIAxjgRgEZLgZgNbrgYwBcQBdAXyA | 1
C0402 | C33, C36, C44-46 | 10uF | 10µF 10V Ceramic Capacitor X5R 0402 | CL05A106MP5NUNC | http://www.digikey.com/product-detail/en/samsung-electro-mechanics-america-inc/CL05A106MP5NUNC/1276-1450-1-ND/3889536 | 5
BAS40L | D3 |  | Schottky Diodes | BAS40L,315 | http://www.mouser.com/ProductDetail/NXP-Semiconductors/BAS40L315/?qs=sGAEpiMZZMtQ8nqTKtFS%2fPOtlaMxh7Pw948kFtiveiI%3d | 1
LED0402 | D1 |  | Red 625nm LED Indication - Discrete 2V 0402 (1005 Metric) | 150040RS73240 | https://www.digikey.com/en/products/detail/w%C3%BCrth-elektronik/150040RS73240/8557156?s=N4IgTCBcDaIIwFYAMSAsSBOBnA7AZjHRAF0BfIA | 1
LTST-C19HE1WT | D6 |  | LED RGB 615/525/470NM DIFF 0606 | LTST-C19HE1WT | http://www.digikey.com/product-detail/en/LTST-C19HE1WT/160-2162-1-ND/4866310 | 1
2WP | PL1, PL6 |  | CONN HEADER VERT 2POS 2.54MM | M20-9770246 | https://www.digikey.com/en/products/detail/harwin-inc/M20-9770246/3727739?0=%2Fheaders-male-pins&s=N4IgjCBcoEwBxVAYygMwIYBsDOBTANCAPZQDaIAzAKzUwBsIAuoQA4AuUIAymwE4CWAOwDmIAL6E6ATkQgUkDDgLEyIACxgwcKQHYmrDpG58hoiSDgJoctFjyESkcmBhgK9fSHaceAkeMIpAAZZeUV7FSdKKTo6Kk9vI19TAJAqLVDbJQdVCmDdCGYvQ2M-M0IqbUyFO2VHcjUgqiCgmASS5P9zMGkKavC63LApKRgZIsTSlO6dYP7anKjdDwmOky7CMFmIazCFyIaXGAo9VZ918vApKt2siPqQEMZzGFad5DvBqI0dOCpxgznMqpV4weK3GrZA7gZoxdpA6aEAC07xskPuqikVDazzEYiAA | 2
3WP | PL2-4 |  | CONN HEADER VERT 3POS 2.54MM | M20-9770346 | https://www.digikey.com/en/products/detail/harwin-inc/M20-9770346/3727746?0=%2Fheaders-male-pins&s=N4IgjCBcoEwBxVAYygMwIYBsDOBTANCAPZQDaIAzAKzUwBsIAuoQA4AuUIAymwE4CWAOwDmIAL6E6ATkQgUkDDgLEyIACxgwcKQHYmrDpG58hoiSDgJoctFjyESkcmGkwpVfSHaceAkeMIpAAZZeUV7FSdKKTo6D2YvQ2M-M0IqLVDbJQdVCmDdCATvI19TAJAqbUyFO2VHcjUgqiCgmE9i5LLzFykKavC63LApKTd2pNL-bp1g-tqcqN16cZ8TKcIwGYhrMPnIhrAYGAo9Iom11PApKp2siPqQEMZzGFbt5DvBqI0dOCoZM6rFLlV4wDy3GrZfbgZoxFYlC7lAC07xskPuqncbWeYjEQA | 3
DM3CS-SF hinged micro SD | J23 |  | 10 (8 + 2) Position Card Connector | DM3CS-SF | http://www.digikey.com/product-detail/en/hirose-electric-co-ltd/DM3CS-SF/HR1972CT-ND/2602740 | 1
LT3048 | J1 |  | PMIC - Voltage Regulators - Linear Switching 2 Output Step-Up (Boost) (1), Linear (LDO) (1) 1MHz 8-DFN (2x2) | LT3048EDC#TRMPBF | https://www.digikey.com/en/products/detail/analog-devices-inc/LT3048EDC-TRMPBF/5216060 | 1
MCP2551 | J2 |  | 1/1 Transceiver Half CANbus 8-SOIC | MCP2551T-I/SN | https://www.digikey.com/en/products/detail/microchip-technology/mcp2551t-i-sn/509535 | 1
micro USB B connector | J8 |  | USB Connectors 5P MICRO USB TYPE B RECEPTACLE | 10118192-0001LF | http://www.mouser.com/ProductDetail/FCI/10118192-0001LF/?qs=%2fha2pyFadujgPm4iVaIQmFAt8m9j%252bGQqflmuuV1pcCs%3d | 1
R | R1 |  | RES 100K OHM 1% 1/8W 0805 | RMCF0805FT100K | https://www.digikey.com/en/products/detail/stackpole-electronics-inc/RMCF0805FT100K/1760712 | 1
R | R2 |  | RES 301K OHM 1% 1/8W 0805 | RC0805FR-07301KL | https://www.digikey.com/en/products/detail/yageo/RC0805FR-07301KL/727851 | 1
R0201 | R14 | 6.8K | RES SMD 6.8K OHM 5% 1/20W 0201 | RC0201JR-076K8L | http://www.digikey.com/product-detail/en/yageo/RC0201JR-076K8L/YAG2921CT-ND/5281786 | 1
R0201 | R16, R18-21, R23 | 100K | RES SMD 100K OHM 1% 1/20W 0201 | ERJ-1GEF1003C | http://www.digikey.com/product-detail/en/panasonic-electronic-components/ERJ-1GEF1003C/P100KABCT-ND/525079 | 6
R0201 | R24, R39 | 1K | RES SMD 1K OHM 5% 1/20W 0201 | RC0201JR-071KL | http://www.digikey.com/product-detail/en/yageo/RC0201JR-071KL/311-1KNCT-ND/1949028 | 2
R0201 | R25-28, R42-45 | 500 | RES 499 OHM 1% 1/20W 0201 | RC0201FR-07499RL | https://www.digikey.com/en/products/detail/yageo/RC0201FR-07499RL/5280560 | 8
R0201 | R29-30, R34-35, R37 | 10k | RES SMD 10k OHM 1% 1/20W 0201 | ERJ-1GEF1003C |  | 5
R0201 | R31-33 | 150 | RES SMD 150 OHM 5% 1/20W 0201 | RC0201JR-07150RL | http://www.digikey.com/product-detail/en/yageo/RC0201JR-07150RL/311-150NCT-ND/1949017 | 3
R0201 | R38 | 120 | RES SMD 120 OHM 1% 1/20W 0201 | ERJ-1GNF1200C | https://www.digikey.com/en/products/detail/panasonic-electronic-components/ERJ-1GNF1200C/2036006 | 1
R0402 | R13 | 300 | Thick Film Resistors - SMD 1/16watt 300ohms 5% | CRCW0402300RJNED | http://www.mouser.com/Search/ProductDetail.aspx?R=CRCW0402300RJNEDvirtualkey61300000virtualkey71-CRCW0402J-300-E3 | 1
2WP | CAN1 |  | CONN HEADER R/A 2POS 2MM | 440055-2 | https://www.digikey.com/en/products/detail/te-connectivity-amp-connectors/440055-2/2077946 | 1
L | L1 |  | FIXED IND 5.6UH 15MA 900MOHM SMD | AIML-0805-5R6K-T | https://www.digikey.com/en/products/detail/abracon-llc/AIML-0805-5R6K-T/2663005 | 1
Mpu9255 | MPU |  | 6DOF IMU | MPU-9255 | https://www.digikey.com/en/products/detail/tdk-invensense/MPU-9255/9654213?s=N4IgTCBcDaILYAcCuBOMBWdIC6BfIA | 1
OPAMP_TL972 | OPAMP1-4 |  | General Purpose Amplifier 2 Circuit Rail-to-Rail 8-VSSOP | TL972IDGKR | https://www.digikey.com/en/products/detail/texas-instruments/TL972IDGKR/2353638?s=N4IgTCBcDaIC4BsCcB2MBLAJgcwNYCcQBdAXyA | 4
S4B-PH-K-S | LOADCELL, Loadcell1, PWM1-2 |  | Connector Header Through Hole, Right Angle 4 position 0.079" (2.00mm) | S4B-PH-K-S(LF)(SN) | https://www.digikey.com/en/products/detail/jst-sales-america-inc/S4B-PH-K-S-LF-SN/926628 | 4
S5B-PH-K-S | magenc2-3 |  | Connector Header Through Hole, Right Angle 5 position 0.079" (2.00mm) | S5B-PH-K-S(LF)(SN) | https://www.digikey.com/en/products/detail/jst-sales-america-inc/S5B-PH-K-S-LF-SN/926629?s=N4IgTCBcDaIMoFYBCBaACgCRQaRXAFADIBiAlPnAHKkgC6AvkA | 2
S6B-PH-K-S | IMU2 |  | Connector Header Through Hole, Right Angle 6 position 0.079" (2.00mm) | S6B-PH-K-S(LF)(SN) | https://www.digikey.com/en/products/detail/jst-sales-america-inc/S6B-PH-K-S-LF-SN/926630?s=N4IgTCBcDaIMoDYBCBaACgCRQaRXAFADIBiAlPnAHKkgC6AvkA | 1
missing
needs correcting | [5 empty] | Quantity